## PCB_Project
Line # | Name | Description | Designator | Manufacturer 1 | Manufacturer Part Number 1 | Manufacturer Lifecycle 1 | Supplier 1 | Supplier Part Number 1 | Supplier Unit Price 1 | Supplier Subtotal 1
| 22uF | CAP CER 22UF 10V X5R 0603 | C1 | Murata | GRM188R61A226ME15D | Volume Production | DigiKey | 490-10476-1-ND | 0.08 | 0.08
| CAP 0.1uF 0603 | 0603 0.1 uF 10 V ±10% Tolerance X7R SMT Multilayer Ceramic Chip Capacitor | C2 | Vishay | VJ0603Y104KXQCW1BC | Volume Production | DigiKey | 720-1689-1-ND | 0.085 | 0.85
| CAP 1.5pF 50V 0402 | Ceramic Capacitor, Multilayer, Ceramic, 50V, 3.33% +Tol, 3.33% -Tol, C0G, 30ppm/Cel TC, 0.0000015uF, Surface Mount, 0402 | C3
| CAP 0.1uF 0603 | 0603 0.1 uF 10 V ±10% Tolerance X7R SMT Multilayer Ceramic Chip Capacitor | C4 | Vishay | VJ0603Y104KXQCW1BC | Volume Production | DigiKey | 720-1689-1-ND | 0.085 | 0.85
| GRM188Z71C475KE21D | 16V 4.7uF X7R ±10% 0603 Multilayer Ceramic Capacitors MLCC - SMD/SMT ROHS | C5 | Murata | GRM188Z71C475KE21D | Volume Production | DigiKey | 490-GRM188Z71C475KE21DCT-ND | 0.24 | 0.96
| CAP 10nF 0603 | Multilayer Ceramic Capacitors MLCC - SMD/SMT 16V 0.01uF X7R 0603 10% AEC-Q200 | C6 | KEMET | C0603C103K4RECAUTO | Volume Production | DigiKey | 399-17880-1-ND | 0.13 | 0.39
| CAP 10uF 0603 | 10V 10uF X7R ±10% 0603 Multilayer Ceramic Capacitors MLCC - SMD/SMT ROHS | C7 | Murata | GRM188Z71A106KA73D | Volume Production | DigiKey | 490-GRM188Z71A106KA73DCT-ND | 0.28 | 0.84
| GRM188Z71C475KE21D | 16V 4.7uF X7R ±10% 0603 Multilayer Ceramic Capacitors MLCC - SMD/SMT ROHS | C8 | Murata | GRM188Z71C475KE21D | Volume Production | DigiKey | 490-GRM188Z71C475KE21DCT-ND | 0.24 | 0.96
| CAP 1uF 0603 | 16V 1uF X7R ±10% 0603 Multilayer Ceramic Capacitors MLCC - SMD/SMT ROHS | C9 | Samsung Electro-Mechanics | CL10B105KO8NNNC | Volume Production | DigiKey | 1276-1019-1-ND | 0.007 | 0.07
| CAP 2.2uF 0603 | 10V 2.2uF X7R ±10% 0603 Multilayer Ceramic Capacitors MLCC - SMD/SMT ROHS | C10 | Samsung Electro-Mechanics | CL10B225KP8NNNC | Volume Production | DigiKey | 1276-1134-1-ND | 0.08 | 0.08
| CAP 10nF 0603 | Multilayer Ceramic Capacitors MLCC - SMD/SMT 16V 0.01uF X7R 0603 10% AEC-Q200 | C11 | KEMET | C0603C103K4RECAUTO | Volume Production | DigiKey | 399-17880-1-ND | 0.13 | 0.39
| CAP 0.1uF 0603 | 0603 0.1 uF 10 V ±10% Tolerance X7R SMT Multilayer Ceramic Chip Capacitor | C12 | Vishay | VJ0603Y104KXQCW1BC | Volume Production | DigiKey | 720-1689-1-ND | 0.085 | 0.85
| CAP 0.1uF 0603 | 0603 0.1 uF 10 V ±10% Tolerance X7R SMT Multilayer Ceramic Chip Capacitor | C13 | Vishay | VJ0603Y104KXQCW1BC | Volume Production | DigiKey | 720-1689-1-ND | 0.085 | 0.85
| CAP 0.1uF 0603 | 0603 0.1 uF 10 V ±10% Tolerance X7R SMT Multilayer Ceramic Chip Capacitor | C14 | Vishay | VJ0603Y104KXQCW1BC | Volume Production | DigiKey | 720-1689-1-ND | 0.085 | 0.85
|  | 16V 1uF X7R ±10% 0603 Multilayer Ceramic Capacitors MLCC - SMD/SMT ROHS | C15 | Samsung Electro-Mechanics | CL10B105KO8NNNC | Volume Production | DigiKey | 1276-1019-1-ND | 0.007 | 0.07
|  | 16V 1uF X7R ±10% 0603 Multilayer Ceramic Capacitors MLCC - SMD/SMT ROHS | C16 | Samsung Electro-Mechanics | CL10B105KO8NNNC | Volume Production | DigiKey | 1276-1019-1-ND | 0.007 | 0.07
| GRM188Z71C475KE21D | 16V 4.7uF X7R ±10% 0603 Multilayer Ceramic Capacitors MLCC - SMD/SMT ROHS | C17 | Murata | GRM188Z71C475KE21D | Volume Production | DigiKey | 490-GRM188Z71C475KE21DCT-ND | 0.24 | 0.96
|  | 16V 1uF X7R ±10% 0603 Multilayer Ceramic Capacitors MLCC - SMD/SMT ROHS | C18 | Samsung Electro-Mechanics | CL10B105KO8NNNC | Volume Production | DigiKey | 1276-1019-1-ND | 0.007 | 0.07
| GRM188Z71C475KE21D | 16V 4.7uF X7R ±10% 0603 Multilayer Ceramic Capacitors MLCC - SMD/SMT ROHS | C19 | Murata | GRM188Z71C475KE21D | Volume Production | DigiKey | 490-GRM188Z71C475KE21DCT-ND | 0.24 | 0.96
| CAP 10uF 0603 | 10V 10uF X7R ±10% 0603 Multilayer Ceramic Capacitors MLCC - SMD/SMT ROHS | C20 | Murata | GRM188Z71A106KA73D | Volume Production | DigiKey | 490-GRM188Z71A106KA73DCT-ND | 0.28 | 0.84
| 16V | 4.7 ÂµF Â±10% 16V Ceramic Capacitor X5R 0603 (1608 Metric) | C21 | Samsung Electro-Mechanics | CL10A475KO8NNNC | Not Recommended for New Design | DigiKey | 1276-1784-1-ND | 0.08 | 0.08
| CAP 0.1uF 0603 | 0603 0.1 uF 10 V ±10% Tolerance X7R SMT Multilayer Ceramic Chip Capacitor | C22 | Vishay | VJ0603Y104KXQCW1BC | Volume Production | DigiKey | 720-1689-1-ND | 0.085 | 0.85
| CAP 10uF 0603 | 10V 10uF X7R ±10% 0603 Multilayer Ceramic Capacitors MLCC - SMD/SMT ROHS | C23 | Murata | GRM188Z71A106KA73D | Volume Production | DigiKey | 490-GRM188Z71A106KA73DCT-ND | 0.28 | 0.84
| CAP 10nF 0603 | Multilayer Ceramic Capacitors MLCC - SMD/SMT 16V 0.01uF X7R 0603 10% AEC-Q200 | C24 | KEMET | C0603C103K4RECAUTO | Volume Production | DigiKey | 399-17880-1-ND | 0.13 | 0.39
| CAP 1uF 0603 | 16V 1uF X7R ±10% 0603 Multilayer Ceramic Capacitors MLCC - SMD/SMT ROHS | C25 | Samsung Electro-Mechanics | CL10B105KO8NNNC | Volume Production | DigiKey | 1276-1019-1-ND | 0.007 | 0.07
| CAP 1uF 0603 | 16V 1uF X7R ±10% 0603 Multilayer Ceramic Capacitors MLCC - SMD/SMT ROHS | C26 | Samsung Electro-Mechanics | CL10B105KO8NNNC | Volume Production | DigiKey | 1276-1019-1-ND | 0.007 | 0.07
| CAP 100pF 0603 | 50V 100pF NP0 ±5% 0603 Multilayer Ceramic Capacitors MLCC - SMD/SMT ROHS | C28 | Yageo Group | CC0603JRNPO9BN101 | Volume Production | DigiKey | 311-1069-1-ND | 0.1 | 0.1
| CAP 10pF 50V 0603 | Ceramic Capacitor, Multilayer, Ceramic, 100V, 5% +Tol, 5% -Tol, C0G, 30ppm/Cel TC, 0.00001uF, Surface Mount, 0603 | C29 | Murata | GRM1555C1H100FA01D | Not Recommended for New Design | DigiKey | 490-6186-1-ND | 0.1 | 0.2
| CAP 220nF 10V 0603 | 0603 0.22 uF 10 V ±10% Tolerance X7R SMT Multilayer Ceramic Capacitor | C30
| CAP 10pF 50V 0603 | Ceramic Capacitor, Multilayer, Ceramic, 100V, 5% +Tol, 5% -Tol, C0G, 30ppm/Cel TC, 0.00001uF, Surface Mount, 0603 | C31 | Murata | GRM1555C1H100FA01D | Not Recommended for New Design | DigiKey | 490-6186-1-ND | 0.1 | 0.2
| 824032815 | 824032815 Tvs Diode, Bidir, 5V, Dfn1610 Rohs Compliant: Yes ¦Wurth Elektronik 824032815 | D1 | Wurth Elektronik | 824032815 | Unknown | DigiKey | 732-824032815CT-ND | 1.19 | 4.76
| MBR120VLSFT1G | Schottky Power Rectifier, 2-Pin SOD-123, Pb-Free, Tape and Reel | D2 | onsemi | MBR120VLSFT1G | Volume Production | DigiKey | MBR120VLSFT1GOSTR-ND | 0.09898 | 296.94
| MBR120VLSFT1G | Schottky Power Rectifier, 2-Pin SOD-123, Pb-Free, Tape and Reel | D3 | onsemi | MBR120VLSFT1G | Volume Production | DigiKey | MBR120VLSFT1GOSTR-ND | 0.09898 | 296.94
| 824032815 | 824032815 Tvs Diode, Bidir, 5V, Dfn1610 Rohs Compliant: Yes ¦Wurth Elektronik 824032815 | D4 | Wurth Elektronik | 824032815 | Unknown | DigiKey | 732-824032815CT-ND | 1.19 | 4.76
| 824032815 | 824032815 Tvs Diode, Bidir, 5V, Dfn1610 Rohs Compliant: Yes ¦Wurth Elektronik 824032815 | D5 | Wurth Elektronik | 824032815 | Unknown | DigiKey | 732-824032815CT-ND | 1.19 | 4.76
| 824032815 | 824032815 Tvs Diode, Bidir, 5V, Dfn1610 Rohs Compliant: Yes ¦Wurth Elektronik 824032815 | D6 | Wurth Elektronik | 824032815 | Unknown | DigiKey | 732-824032815CT-ND | 1.19 | 4.76
| BLM18AG601SZ1D | Chip Ferrite Bead, 0603, 600Ω @ 100MHz, 0.38Ω, 25%, 500mA CMP-06046-002436-1 | FB1 | Murata | BLM18AG601SZ1D | Volume Production | DigiKey | 490-14396-6-ND | 0.1 | 0.2
| BLM18AG601SZ1D | Chip Ferrite Bead, 0603, 600Ω @ 100MHz, 0.38Ω, 25%, 500mA CMP-06046-002436-1 | FB2 | Murata | BLM18AG601SZ1D | Volume Production | DigiKey | 490-14396-6-ND | 0.1 | 0.2
| BLM21BD102SN1D | Ferrite Beads Multi-Layer 1KOhm 25% 100MHz 250mA 400mOhm DCR 0805 T/R | FB3
| KXOB25-14X1F-TR | MONOCRYS SOLAR CELL 30.7MW 690MV | H1 | ANYSOLAR | KXOB25-14X1F-TR | Unknown | DigiKey | KXOB25-14X1FCT-ND | 3.05 | 3.05
| Mini SWD | Mini SWD 0.05" Pitch Connector - 10 Pin SMT Box Header | H2 |  |  |  | Digi-Key
| Female USB Type C | USB-C (USB TYPE-C) Receptacle Connector 24 (6+18 Dummy) Position Surface Mount, Right Angle; Through Hole | J1 | Global Connector Technology | USB4125-GF-A-0190 | Volume Production | DigiKey | 2073-USB4125-GF-A-0190DKR-ND
| B2B-XH-A(LF)(SN) | CONN HEADER VERT 2POS 2.5MM | J2 | JST | B2B-XH-A(LF)(SN) | Volume Production | Mouser | 306-B2BXHALFSNP
J3
| 744029100 | 10 µH Shielded Drum Core, Wirewound Inductor 650 mA 470mOhm Max Nonstandard | L1 | Wurth Elektronik | 744029100 | Unknown | Newark | 08P2467 | 1.69 | 1.69
| 744031220 | 22 µH Shielded Drum Core, Wirewound Inductor 510 mA 450mOhm Max Nonstandard | L2 | Wurth Elektronik | 744031220 | Unknown | DigiKey | 732-1012-6-ND | 1.53 | 1.53
| IND 1.9nH | Inductor, 1.9Nh, 8Ghz, 0402 Rohs Compliant: Yes ¦Murata LQG15WZ1N9S02D | L3 | Murata | LQG15WZ1N9S02D | Volume Production | DigiKey | 490-LQG15WZ1N9S02DCT-ND | 0.1 | 0.2
| IND 1.9nH | Inductor, 1.9Nh, 8Ghz, 0402 Rohs Compliant: Yes ¦Murata LQG15WZ1N9S02D | L4 | Murata | LQG15WZ1N9S02D | Volume Production | DigiKey | 490-LQG15WZ1N9S02DCT-ND | 0.1 | 0.2
|  | Inductor Power Shielded Multi-Layer 4.7uH 20% 2MHz Ferrite 0.12A 0.65Ohm DCR 0603 T/R | L5 | TDK | MLZ1608M4R7WT000 | Volume Production | DigiKey | 445-6390-1-ND | 0.1 | 0.1
| RES 1.24M 0603 | 1.24 MOhms ±1% 0.125W, 1/8W Chip Resistor 0603 (1608 Metric) Automotive AEC-Q200 Thick Film | R1 | Vishay | CRCW06031M24FKEA | Volume Production | DigiKey | 541-1.24MHCT-ND | 0.1 | 0.1
| RES 8.2M 0603 | Fixed Resistor, Metal Glaze/thick Film, 0.1W, 8200000ohm, 75V, 5% +/-Tol, 100ppm/Cel, Surface Mount, 0603 | R2 | Yageo Group | RC0603FR-078M2L | Volume Production | DigiKey | 13-RC0603FR-078M2LCT-ND | 0.1 | 0.1
| RES 0R 0603 | GENERAL PURPOSE CHIP RESISTOR Metal Glaze/thick Film, 0.1W, 0ohm, Surface Mount, 0603 | R3 | Stackpole Electronics | RMCF0603ZT0R00 | Volume Production | DigiKey | RMCF0603ZT0R00TR-ND | 0.0021 | 10.5
| RES 0R 0603 | GENERAL PURPOSE CHIP RESISTOR Metal Glaze/thick Film, 0.1W, 0ohm, Surface Mount, 0603 | R4 | Stackpole Electronics | RMCF0603ZT0R00 | Volume Production | DigiKey | RMCF0603ZT0R00TR-ND | 0.0021 | 10.5
| RES 5.1K 0603 | Fixed Resistor, Metal Glaze/thick Film, 0.1W, 5100ohm, 75V, 1% +/-Tol, 100ppm/Cel, Surface Mount, 0603 | R5 |  |  |  | DigiKey | 311-5.10KHRCT-ND
| RES 5.1K 0603 | Fixed Resistor, Metal Glaze/thick Film, 0.1W, 5100ohm, 75V, 1% +/-Tol, 100ppm/Cel, Surface Mount, 0603 | R6 |  |  |  | DigiKey | 311-5.10KHRCT-ND
| RES 7.32M 0603 | Fixed Resistor, Metal Glaze/thick Film, 0.1W, 7320000ohm, 75V, 1% +/-Tol, 100ppm/Cel, Surface Mount, 0603 | R7 | Yageo Group | RC0402FR-077M32L | Volume Production | DigiKey | 13-RC0402FR-077M32LCT-ND | 0.1 | 0.1
| RES 5.62M 0603 | Fixed Resistor, Metal Glaze/thick Film, 0.1W, 5620000ohm, 75V, 1% +/-Tol, 100ppm/Cel, Surface Mount, 0603 | R8 | Yageo Group | RC0603JR-075M6L | Volume Production | DigiKey | 311-5.6MGRDKR-ND | 0.1 | 0.1
| RES 6.65M 0603 | Res Thick Film 0603 6.65M Ohm 1% 0.1W(1/10W) ±200ppm/C Pad SMD T/R Automotive AEC-Q200 | R9 | Stackpole Electronics | RMCF0603FT6M65 | Volume Production | DigiKey | RMCF0603FT6M65TR-ND | 0.00447 | 22.35
| RES 4.75M 0603 | Fixed Resistor, Metal Glaze/thick Film, 0.1W, 4750000ohm, 75V, 1% +/-Tol, 100ppm/Cel, Surface Mount, 0603 | R10 | KOA Speer | RK73H1JTTD4754F | Volume Production | DigiKey | 2019-RK73H1JTTD4754FCT-ND | 0.1 | 0.1
| RES 4.99M 0603 | Fixed Resistor, Metal Glaze/thick Film, 0.1W, 4990000ohm, 75V, 1% +/-Tol, 100ppm/Cel, Surface Mount, 0603 | R11 | Yageo Group | RC0603FR-074M99L | Volume Production | DigiKey | 13-RC0603FR-074M99LCT-ND | 0.1 | 0.1
| RES 4.7K 0603 | Fixed Resistor, Metal Glaze/thick Film, 0.1W, 4700ohm, 75V, 1% +/-Tol, 100ppm/Cel, Surface Mount, 0603 | R12 | Yageo Group | RC0603FR-074K7L | Volume Production | DigiKey | 311-4.70KHRDKR-ND | 0.009 | 0.09
| RES 4.7K 0603 | Fixed Resistor, Metal Glaze/thick Film, 0.1W, 4700ohm, 75V, 1% +/-Tol, 100ppm/Cel, Surface Mount, 0603 | R13 | Yageo Group | RC0603FR-074K7L | Volume Production | DigiKey | 311-4.70KHRDKR-ND | 0.009 | 0.09
| RES 4.7K 0603 | Fixed Resistor, Metal Glaze/thick Film, 0.1W, 4700ohm, 75V, 1% +/-Tol, 100ppm/Cel, Surface Mount, 0603 | R14 | Yageo Group | RC0603FR-074K7L | Volume Production | DigiKey | 311-4.70KHRDKR-ND | 0.009 | 0.09
| RES 4.7K 0603 | Fixed Resistor, Metal Glaze/thick Film, 0.1W, 4700ohm, 75V, 1% +/-Tol, 100ppm/Cel, Surface Mount, 0603 | R15 | Yageo Group | RC0603FR-074K7L | Volume Production | DigiKey | 311-4.70KHRDKR-ND | 0.009 | 0.09
|  | Fixed Resistor, Metal Glaze/thick Film, 0.1W, 100ohm, 75V, 1% +/-Tol, 100ppm/Cel, Surface Mount, 0603 | R16
| RES 0R 0603 | GENERAL PURPOSE CHIP RESISTOR Metal Glaze/thick Film, 0.1W, 0ohm, Surface Mount, 0603 | R17 | Stackpole Electronics | RMCF0603ZT0R00 | Volume Production | DigiKey | RMCF0603ZT0R00TR-ND | 0.0021 | 10.5
| 10 ohm | 10 Ohm CMP-2000-03846-1 | R18 |  |  |  | DigiKey | 541-10.0SCT-ND
| RES 0R 0603 | GENERAL PURPOSE CHIP RESISTOR Metal Glaze/thick Film, 0.1W, 0ohm, Surface Mount, 0603 | R20 | Stackpole Electronics | RMCF0603ZT0R00 | Volume Production | DigiKey | RMCF0603ZT0R00TR-ND | 0.0021 | 10.5
| RES 1Ohm 0603 | Fixed Resistor, Metal Glaze/thick Film, 0.1W, 4700ohm, 75V, 1% +/-Tol, 100ppm/Cel, Surface Mount, 0603 | R21 | Yageo Group | RT0603CRE071R91L | Volume Production | DigiKey | 13-RT0603CRE071R91LCT-ND | 0.1 | 0.1
|  | Fixed Resistor, Metal Glaze/thick Film, 0.1W, 4700ohm, 75V, 1% +/-Tol, 100ppm/Cel, Surface Mount, 0603 | R22 | Yageo Group | RC0603FR-074K7L | Volume Production | DigiKey | 311-4.70KHRDKR-ND | 0.1 | 0.1
|  | Switch Tactile SPST N.O. 0.05A 12VDC 200000Cycles Gull Wing Surface Mount T/R | SW1
| MIC5350-SGYMT-TR | Linear Voltage Regulator IC Positive Fixed 2 Output 300mA, 500mA 8-TMLFÂ® (2x2) | U1 | Microchip | MIC5350-SGYMT-TR | Volume Production | DigiKey | 576-3674-1-ND | 0.63 | 0.63
| 512GM48-DR* | Blue Gecko QFN48 2.4 G 19 dB BLE/Proprietary 512 kB 64 kB(RAM) 31GPIO | U2
| TXS0102DQER | 2-Bit Bidirectional Voltage-Level Shifter for Open-Drain and Push-Pull Application | U3 | Texas Instruments | TXS0102DQER | Volume Production | DigiKey | 296-28368-1-ND | 0.81 | 0.81
| BQ25570RGRR | Ultra Low power Harvester power Management IC with boost charger, and Nanopower Buck Converter | U4 | Texas Instruments | BQ25570RGRR | Volume Production | DigiKey | 296-39934-1-ND | 7.9 | 7.9
| BMI270 | Accelerometer, Gyroscope, 6 Axis Sensor IÂ²C, SPI Output | U5 | Bosch Tools | BMI270 | Volume Production | DigiKey | 828-1091-1-ND | 3.73 | 3.73
| MAX32664GTGD+ | Ultra-Low Power Biometric Sensor Hub | U6 | Analog Devices | MAX32664GTGD+ | Volume Production | DigiKey | 505-MAX32664GTGD+-ND | 8.11 | 8.11
| MAX30102EFD+T | SENSOR - OXIMETER/HEART RATE I2C | U7 | Analog Devices | MAX30102EFD+T | Volume Production | DigiKey | MAX30102EFD+TCT-ND | 12.04 | 12.04
| XTAL 32.768kHz | Crystal 0.032768MHz ±20ppm (Tol) 12.5pF Flexural 70000Ohm 2-Pin CSMD T/R | X2 | Abracon | ABS07-32.768KHZ-H-T | Volume Production | DigiKey | 535-ABS07-32.768KHZ-H-TCT-ND | 1.5 | 1.5
| ECS-327MV-DM-TR | 32.768 kHz XO (Standard) CMOS Oscillator Enable/Disable 4-SMD, No Lead | Y1
| 38.4MHz XTAL | Fundamental Active RoHS Compliant MHz Crystal Crystal 10pF 0.022 0.55mm -20C~70C 80Ohm | Y2 | TXC | 8Y38472012 | Unknown | DigiKey | 887-8Y38472012CT-ND | 0.78 | 0.78